## Holiday Shutdown Checklist
Procedure | Responsibility: | Checked: | Signed | Further information | Date
Lighting
Internal
Ensure lighting is turned off in the below areas when rooms are not in use. (Teaching staff can help with this) |  | Y / N
Classrooms and other teaching spaces | Teaching / Site Staff | Y / N
Store Rooms / non teaching areas. | Teaching / Site Staff | Y / N
communal areas and corridors | Teaching / Site Staff | Y / N
bathrooms and wash facilities/ catering areas/ sports areas | Teaching / Site Staff | Y / N
If sensors exist, ensure settings allow an override function or night/holiday use. | Teaching / Site Staff | Y / N
Close all blinds to reduce heat loss / prohibit solar gain. | Teaching / Site Staff | Y / N
Check any lighting control units and review automatic start up / shut down settings | Site Staff | Y / N
External
Review all external lighting (floodlights, car park lighting etc, ensure lighting is only used when you require it, look at out of hours sports clubs etc.) | Site Staff | Y / N
Review automatic start up settings and any time clocks (Quite often summer and winter settings are not observed to adjust for extra / less lighting as required) | Site Staff | Y / N
Ensure PIRs are working. Review settings for motion detection sensors - are these required? | Site Staff | Y / N
Investigate why lights are being left on in remote buildings. (external storage areas, changing blocks etc - Everyone in the school needs to ensure if they are last out of the room, the lights are turned off!) | Teaching / Site Staff | Y / N
If some lighting must be left on review and adjust the amount of lighting that need to be left on. | Site Staff | Y / N
Heating
If you have a BMS ensure that cooling times match school opening times. | Site Staff | Y / N
If you do not have a BMS ensure each unit is switched off manually at the end of teaching periods. (This will either be via a wall or remote control, this is something the teaching staff should be helping the site times with.) | Site Staff | Y / N
Ensure heating system and any automatic timers are appropriately scheduled for daily use, nights weekends, holidays etc - Does the heating need to be on as specified in the current settings. | Site Staff | Y / N
Disconnect any portable heating equipment where possible and appropriate | Teaching / Site Staff | Y / N
Review ALL heating plant and equipment settings (does this need to be on as per current settings?) | Site Staff | Y / N
Close all windows and doors (including internal doors for heat retention and loss) | Teaching / Site Staff | Y / N
Cooling
If you have a BMS ensure that cooling times match school opening times. | Site Staff | Y / N
If you do not have a BMS ensure each unit is switched off manually at the end of teaching periods. (This will either be via a wall or remote control, this is something the teaching staff should be helping the site times with.) | Teaching / Site Staff | Y / N
Check Service records to see if air handing / air conditioning filters need changing. If no service records exist check filters, if they are clogged or dirty arrange cleaning / replacement. (DIRTY FILTERS INCREASE ENERGY COSTS!) | Site Staff | Y / N
Disconnect any portable cooling equipment where possible and appropriate | Site Staff | Y / N
Ventilation
If you have a BMS ensure that ventilation times match school opening times. | Site Staff | Y / N
If you do not have a BMS ensure each unit is switched off manually at the end of teaching periods. (This will either be via a wall or remote control, this is something the teaching staff should be helping the site times with.) | Teaching / Site Staff | Y / N
Check Service records to see if ventilation filters need changing. If no service records exist check filters, if they are clogged or dirty arrange cleaning / replacement. (DIRTY FILTERS INCREASE ENERGY COSTS!) | Site Staff | Y / N
Procedure | Responsibility: | Checked: | Signed | Further information | Date
Appliances
Switch off at the wall/ unplug all appliances not required out of hours e.g. phone/laptop chargers, printers, projectors, photocopiers, smart white boards, water coolers, vending machines etc. | Teaching / Site Staff | Y / N
Catering
Consolidate perishables into minimum number of fridges/freezers and turn off those not required | Kitchen Staff | Y / N
Switch off at the wall/unplug all appliances where appropriate (water heaters/ coolers/ dispensers, vending machines, refrigerated display cabinets for drinks etc.) | Kitchen Staff | Y / N
IT
Review the need for the following, and as appropriate:
Switch off at wall/unplug all computers, monitors, printers, projectors, photocopiers etc. | Teaching / Site Staff | Y / N
Switch off at the wall/unplug Wi-Fi hubs in disused areas/ensure hubs are only switched on during times of site occupancy | Teaching / Site Staff | Y / N
Swimming Pool (if applicable)
Ensure pool cover is used to prevent heat loss via evaporation | Site Team | Y / N
Turn off pool lighting where safe to do so | Site Team | Y / N
Manage control system for minimum output and minimum energy use (water temperature) | Site Team | Y / N
Below items to be discussed at Heat Decabonisation Meetings
Checklist notes
Remember to switch off or review the usage and settings of systems and appliances as appropriate for nights/weekend/holiday usage to bring energy usage/costs down to a minimum. Where appropriate and safe lights, equipment, appliances, heating, cooling etc. should be shut down/have settings adjusted to suit out of hours period usage.
LIGHTING:
Where appropriate, lights should be switched off, but some lights may be required. Activation settings on lights with timed settings should be reviewed and adjusted to reduce usage to a minimum, in line with site activity during the out of hours periods. If certain areas of a site, such as teaching staff offices, are to be used sporadically during the out of hours period, care must be taken to ensure lights are turned off after use to avoid unnecessary usage/costs.
HEATING, COOLING & VENTILATION
If your site has a BMS (building management system) it is recommended to set up a exception schedule for the duration for out of hours periods which, will ensure that heating, cooling & ventilation does not come on unnecessarily.
If your site does not have a BMS, review the time clock/controls for the systems and consider appropriate settings for the out of hours periods. Settings should always ensure sufficient protection against freezing.
Zeco will provide advice & guidence on the above through the Heat Decarbonisation Meetings
Site Shutdown Weekends/Holidays Checklist
Questionnaire:
Who is responsible for the energy management within your school?
Have staff been made aware of the energy policy & energy shutdown procedures?
Are there any clubs/activitie offered within your school outside of the normal school day?
Have there been any issues or events on site that you feel may have had and impact on energy consumption recently?
Additional Comments (Staff use)
Meter readings
Initially, please take a meter reading on a daily basis (last thing before closing and prior to opening) this will help us undertstand your out of hours and normal usage patterns. This is the first step to reducing your energy costs. Weekends & Holidays must also also be recorded in order to help us reduce your costs. We would recommend that this is done for a one month period to ensure we can start working with you to understand your energy usage. We understand that this will require additional work on your part, however, it will reduce your costs and provide evidence for a business case to improve meterting within the school and automate the energy data to make additional savings. We are aware some schools already do this, please share historic records with us to receive advice and guidence.
Please complete as part of the Christmas Shutdown process and retrun to operations@­zecoenergy.com